## Sheet1
label | elem | chem_function_name | density_function_name | resolution | material | carbon_level | hydration_level | serial | filename | silicon_level | oxygen_level | avg_density | Training Set
C | C | soil_characteristic_function_C | density_char_1.315 | (1, 1, 1) |  |  |  | 0 | C.txt | 0 | 0 | 1.315
H | H | soil_characteristic_function_H | density_char_1.315 | (1, 1, 1) |  |  |  | 1 | H.txt | 0 | 0 | 1.315
O | O | soil_characteristic_function_O | density_char_1.315 | (1, 1, 1) |  |  |  | 2 | O.txt | 0 | 1 | 1.315
Si | Si | soil_characteristic_function_Si | density_char_1.315 | (1, 1, 1) |  |  |  | 3 | Si.txt | 1 | 0 | 1.315
Na | Na | soil_characteristic_function_Na | density_char_1.315 | (1, 1, 1) |  |  |  | 4 | Na.txt | 0 | 0 | 1.315
Al | Al | soil_characteristic_function_Al | density_char_1.315 | (1, 1, 1) |  |  |  | 5 | Al.txt | 0 | 0 | 1.315
K | K | soil_characteristic_function_K | density_char_1.315 | (1, 1, 1) |  |  |  | 6 | K.txt | 0 | 0 | 1.315
Water |  | Water | density_char_1p315 | (1, 1, 1) | Water |  |  | 7 | Water.txt | 0 | 0.88809 | 1.315
MQuartz_D1p315_C0p0_H0p0 |  | material_to_carbon_mechanical_mix_Quartz_0p0 | density_char_1p315 | (1, 1, 1) | Quartz | 0 | 0 | 8 | MQuartz_D1p315_C0p0_H0p0.txt | 0.46744 | 0.53256 | 1.315 | TRUE
MQuartz_D1p315_C0p0_H0p05 |  | material_to_carbon_mechanical_mix_Quartz_0p0 | density_char_1p315 | (1, 1, 1) | Quartz | 0 | 0.05 | 9 | MQuartz_D1p315_C0p0_H0p05.txt | 0.44406 | 0.55034 | 1.315 | FALSE
MQuartz_D1p315_C0p0_H0p1 |  | material_to_carbon_mechanical_mix_Quartz_0p0 | density_char_1p315 | (1, 1, 1) | Quartz | 0 | 0.1 | 10 | MQuartz_D1p315_C0p0_H0p1.txt | 0.42069 | 0.56812 | 1.315 | TRUE
MQuartz_D1p315_C0p0_H0p15 |  | material_to_carbon_mechanical_mix_Quartz_0p0 | density_char_1p315 | (1, 1, 1) | Quartz | 0 | 0.15 | 11 | MQuartz_D1p315_C0p0_H0p15.txt | 0.39732 | 0.58589 | 1.315 | TRUE
MQuartz_D1p315_C0p0_H0p2 |  | material_to_carbon_mechanical_mix_Quartz_0p0 | density_char_1p315 | (1, 1, 1) | Quartz | 0 | 0.2 | 12 | MQuartz_D1p315_C0p0_H0p2.txt | 0.37395 | 0.60367 | 1.315 | TRUE
MQuartz_D1p315_C0p01_H0p0 |  | material_to_carbon_mechanical_mix_Quartz_0p01 | density_char_1p315 | (1, 1, 1) | Quartz | 0.01 | 0 | 13 | MQuartz_D1p315_C0p01_H0p0.txt | 0.46276 | 0.52724 | 1.315 | TRUE
MQuartz_D1p315_C0p01_H0p05 |  | material_to_carbon_mechanical_mix_Quartz_0p01 | density_char_1p315 | (1, 1, 1) | Quartz | 0.01 | 0.05 | 14 | MQuartz_D1p315_C0p01_H0p05.txt | 0.43939 | 0.54501 | 1.315 | TRUE
MQuartz_D1p315_C0p01_H0p1 |  | material_to_carbon_mechanical_mix_Quartz_0p01 | density_char_1p315 | (1, 1, 1) | Quartz | 0.01 | 0.1 | 15 | MQuartz_D1p315_C0p01_H0p1.txt | 0.41602 | 0.56279 | 1.315 | FALSE
MQuartz_D1p315_C0p01_H0p15 |  | material_to_carbon_mechanical_mix_Quartz_0p01 | density_char_1p315 | (1, 1, 1) | Quartz | 0.01 | 0.15 | 16 | MQuartz_D1p315_C0p01_H0p15.txt | 0.39265 | 0.58057 | 1.315 | FALSE
MQuartz_D1p315_C0p01_H0p2 |  | material_to_carbon_mechanical_mix_Quartz_0p01 | density_char_1p315 | (1, 1, 1) | Quartz | 0.01 | 0.2 | 17 | MQuartz_D1p315_C0p01_H0p2.txt | 0.36928 | 0.59834 | 1.315 | TRUE
MQuartz_D1p315_C0p02_H0p0 |  | material_to_carbon_mechanical_mix_Quartz_0p02 | density_char_1p315 | (1, 1, 1) | Quartz | 0.02 | 0 | 18 | MQuartz_D1p315_C0p02_H0p0.txt | 0.45809 | 0.52191 | 1.315 | TRUE
MQuartz_D1p315_C0p02_H0p05 |  | material_to_carbon_mechanical_mix_Quartz_0p02 | density_char_1p315 | (1, 1, 1) | Quartz | 0.02 | 0.05 | 19 | MQuartz_D1p315_C0p02_H0p05.txt | 0.43472 | 0.53969 | 1.315 | TRUE
MQuartz_D1p315_C0p02_H0p1 |  | material_to_carbon_mechanical_mix_Quartz_0p02 | density_char_1p315 | (1, 1, 1) | Quartz | 0.02 | 0.1 | 20 | MQuartz_D1p315_C0p02_H0p1.txt | 0.41134 | 0.55747 | 1.315 | TRUE
MQuartz_D1p315_C0p02_H0p15 |  | material_to_carbon_mechanical_mix_Quartz_0p02 | density_char_1p315 | (1, 1, 1) | Quartz | 0.02 | 0.15 | 21 | MQuartz_D1p315_C0p02_H0p15.txt | 0.38797 | 0.57524 | 1.315 | FALSE
MQuartz_D1p315_C0p02_H0p2 |  | material_to_carbon_mechanical_mix_Quartz_0p02 | density_char_1p315 | (1, 1, 1) | Quartz | 0.02 | 0.2 | 22 | MQuartz_D1p315_C0p02_H0p2.txt | 0.3646 | 0.59302 | 1.315 | FALSE
MQuartz_D1p315_C0p03_H0p0 |  | material_to_carbon_mechanical_mix_Quartz_0p03 | density_char_1p315 | (1, 1, 1) | Quartz | 0.03 | 0 | 23 | MQuartz_D1p315_C0p03_H0p0.txt | 0.45341 | 0.51659 | 1.315 | TRUE
MQuartz_D1p315_C0p03_H0p05 |  | material_to_carbon_mechanical_mix_Quartz_0p03 | density_char_1p315 | (1, 1, 1) | Quartz | 0.03 | 0.05 | 24 | MQuartz_D1p315_C0p03_H0p05.txt | 0.43004 | 0.53436 | 1.315 | TRUE
MQuartz_D1p315_C0p03_H0p1 |  | material_to_carbon_mechanical_mix_Quartz_0p03 | density_char_1p315 | (1, 1, 1) | Quartz | 0.03 | 0.1 | 25 | MQuartz_D1p315_C0p03_H0p1.txt | 0.40667 | 0.55214 | 1.315 | FALSE
MQuartz_D1p315_C0p03_H0p15 |  | material_to_carbon_mechanical_mix_Quartz_0p03 | density_char_1p315 | (1, 1, 1) | Quartz | 0.03 | 0.15 | 26 | MQuartz_D1p315_C0p03_H0p15.txt | 0.3833 | 0.56992 | 1.315 | TRUE
MQuartz_D1p315_C0p03_H0p2 |  | material_to_carbon_mechanical_mix_Quartz_0p03 | density_char_1p315 | (1, 1, 1) | Quartz | 0.03 | 0.2 | 27 | MQuartz_D1p315_C0p03_H0p2.txt | 0.35993 | 0.58769 | 1.315 | TRUE
MQuartz_D1p315_C0p04_H0p0 |  | material_to_carbon_mechanical_mix_Quartz_0p04 | density_char_1p315 | (1, 1, 1) | Quartz | 0.04 | 0 | 28 | MQuartz_D1p315_C0p04_H0p0.txt | 0.44874 | 0.51126 | 1.315 | FALSE
MQuartz_D1p315_C0p04_H0p05 |  | material_to_carbon_mechanical_mix_Quartz_0p04 | density_char_1p315 | (1, 1, 1) | Quartz | 0.04 | 0.05 | 29 | MQuartz_D1p315_C0p04_H0p05.txt | 0.42537 | 0.52904 | 1.315 | FALSE
MQuartz_D1p315_C0p04_H0p1 |  | material_to_carbon_mechanical_mix_Quartz_0p04 | density_char_1p315 | (1, 1, 1) | Quartz | 0.04 | 0.1 | 30 | MQuartz_D1p315_C0p04_H0p1.txt | 0.402 | 0.54681 | 1.315 | TRUE
MQuartz_D1p315_C0p04_H0p15 |  | material_to_carbon_mechanical_mix_Quartz_0p04 | density_char_1p315 | (1, 1, 1) | Quartz | 0.04 | 0.15 | 31 | MQuartz_D1p315_C0p04_H0p15.txt | 0.37862 | 0.56459 | 1.315 | TRUE
MQuartz_D1p315_C0p04_H0p2 |  | material_to_carbon_mechanical_mix_Quartz_0p04 | density_char_1p315 | (1, 1, 1) | Quartz | 0.04 | 0.2 | 32 | MQuartz_D1p315_C0p04_H0p2.txt | 0.35525 | 0.58237 | 1.315 | TRUE
MQuartz_D1p315_C0p05_H0p0 |  | material_to_carbon_mechanical_mix_Quartz_0p05 | density_char_1p315 | (1, 1, 1) | Quartz | 0.05 | 0 | 33 | MQuartz_D1p315_C0p05_H0p0.txt | 0.44406 | 0.50594 | 1.315 | TRUE
MQuartz_D1p315_C0p05_H0p05 |  | material_to_carbon_mechanical_mix_Quartz_0p05 | density_char_1p315 | (1, 1, 1) | Quartz | 0.05 | 0.05 | 34 | MQuartz_D1p315_C0p05_H0p05.txt | 0.42069 | 0.52371 | 1.315 | TRUE
MQuartz_D1p315_C0p05_H0p1 |  | material_to_carbon_mechanical_mix_Quartz_0p05 | density_char_1p315 | (1, 1, 1) | Quartz | 0.05 | 0.1 | 35 | MQuartz_D1p315_C0p05_H0p1.txt | 0.39732 | 0.54149 | 1.315 | TRUE
MQuartz_D1p315_C0p05_H0p15 |  | material_to_carbon_mechanical_mix_Quartz_0p05 | density_char_1p315 | (1, 1, 1) | Quartz | 0.05 | 0.15 | 36 | MQuartz_D1p315_C0p05_H0p15.txt | 0.37395 | 0.55926 | 1.315 | TRUE
MQuartz_D1p315_C0p05_H0p2 |  | material_to_carbon_mechanical_mix_Quartz_0p05 | density_char_1p315 | (1, 1, 1) | Quartz | 0.05 | 0.2 | 37 | MQuartz_D1p315_C0p05_H0p2.txt | 0.35058 | 0.57704 | 1.315 | TRUE
MQuartz_D1p315_C0p06_H0p0 |  | material_to_carbon_mechanical_mix_Quartz_0p06 | density_char_1p315 | (1, 1, 1) | Quartz | 0.06 | 0 | 38 | MQuartz_D1p315_C0p06_H0p0.txt | 0.43939 | 0.50061 | 1.315 | TRUE
MQuartz_D1p315_C0p06_H0p05 |  | material_to_carbon_mechanical_mix_Quartz_0p06 | density_char_1p315 | (1, 1, 1) | Quartz | 0.06 | 0.05 | 39 | MQuartz_D1p315_C0p06_H0p05.txt | 0.41602 | 0.51839 | 1.315 | TRUE
MQuartz_D1p315_C0p06_H0p1 |  | material_to_carbon_mechanical_mix_Quartz_0p06 | density_char_1p315 | (1, 1, 1) | Quartz | 0.06 | 0.1 | 40 | MQuartz_D1p315_C0p06_H0p1.txt | 0.39265 | 0.53616 | 1.315 | TRUE
MQuartz_D1p315_C0p06_H0p15 |  | material_to_carbon_mechanical_mix_Quartz_0p06 | density_char_1p315 | (1, 1, 1) | Quartz | 0.06 | 0.15 | 41 | MQuartz_D1p315_C0p06_H0p15.txt | 0.36928 | 0.55394 | 1.315 | TRUE
MQuartz_D1p315_C0p06_H0p2 |  | material_to_carbon_mechanical_mix_Quartz_0p06 | density_char_1p315 | (1, 1, 1) | Quartz | 0.06 | 0.2 | 42 | MQuartz_D1p315_C0p06_H0p2.txt | 0.3459 | 0.57172 | 1.315 | FALSE
MQuartz_D1p315_C0p07_H0p0 |  | material_to_carbon_mechanical_mix_Quartz_0p07 | density_char_1p315 | (1, 1, 1) | Quartz | 0.07 | 0 | 43 | MQuartz_D1p315_C0p07_H0p0.txt | 0.43472 | 0.49528 | 1.315 | TRUE
MQuartz_D1p315_C0p07_H0p05 |  | material_to_carbon_mechanical_mix_Quartz_0p07 | density_char_1p315 | (1, 1, 1) | Quartz | 0.07 | 0.05 | 44 | MQuartz_D1p315_C0p07_H0p05.txt | 0.41134 | 0.51306 | 1.315 | TRUE
MQuartz_D1p315_C0p07_H0p1 |  | material_to_carbon_mechanical_mix_Quartz_0p07 | density_char_1p315 | (1, 1, 1) | Quartz | 0.07 | 0.1 | 45 | MQuartz_D1p315_C0p07_H0p1.txt | 0.38797 | 0.53084 | 1.315 | FALSE
MQuartz_D1p315_C0p07_H0p15 |  | material_to_carbon_mechanical_mix_Quartz_0p07 | density_char_1p315 | (1, 1, 1) | Quartz | 0.07 | 0.15 | 46 | MQuartz_D1p315_C0p07_H0p15.txt | 0.3646 | 0.54861 | 1.315 | TRUE
MQuartz_D1p315_C0p07_H0p2 |  | material_to_carbon_mechanical_mix_Quartz_0p07 | density_char_1p315 | (1, 1, 1) | Quartz | 0.07 | 0.2 | 47 | MQuartz_D1p315_C0p07_H0p2.txt | 0.34123 | 0.56639 | 1.315 | TRUE
MQuartz_D1p315_C0p08_H0p0 |  | material_to_carbon_mechanical_mix_Quartz_0p08 | density_char_1p315 | (1, 1, 1) | Quartz | 0.08 | 0 | 48 | MQuartz_D1p315_C0p08_H0p0.txt | 0.43004 | 0.48996 | 1.315 | TRUE
MQuartz_D1p315_C0p08_H0p05 |  | material_to_carbon_mechanical_mix_Quartz_0p08 | density_char_1p315 | (1, 1, 1) | Quartz | 0.08 | 0.05 | 49 | MQuartz_D1p315_C0p08_H0p05.txt | 0.40667 | 0.50773 | 1.315 | TRUE
MQuartz_D1p315_C0p08_H0p1 |  | material_to_carbon_mechanical_mix_Quartz_0p08 | density_char_1p315 | (1, 1, 1) | Quartz | 0.08 | 0.1 | 50 | MQuartz_D1p315_C0p08_H0p1.txt | 0.3833 | 0.52551 | 1.315 | TRUE
MQuartz_D1p315_C0p08_H0p15 |  | material_to_carbon_mechanical_mix_Quartz_0p08 | density_char_1p315 | (1, 1, 1) | Quartz | 0.08 | 0.15 | 51 | MQuartz_D1p315_C0p08_H0p15.txt | 0.35993 | 0.54329 | 1.315 | TRUE
MQuartz_D1p315_C0p08_H0p2 |  | material_to_carbon_mechanical_mix_Quartz_0p08 | density_char_1p315 | (1, 1, 1) | Quartz | 0.08 | 0.2 | 52 | MQuartz_D1p315_C0p08_H0p2.txt | 0.33655 | 0.56106 | 1.315 | TRUE
MQuartz_D1p315_C0p09_H0p0 |  | material_to_carbon_mechanical_mix_Quartz_0p09 | density_char_1p315 | (1, 1, 1) | Quartz | 0.09 | 0 | 53 | MQuartz_D1p315_C0p09_H0p0.txt | 0.42537 | 0.48463 | 1.315 | TRUE
MQuartz_D1p315_C0p09_H0p05 |  | material_to_carbon_mechanical_mix_Quartz_0p09 | density_char_1p315 | (1, 1, 1) | Quartz | 0.09 | 0.05 | 54 | MQuartz_D1p315_C0p09_H0p05.txt | 0.402 | 0.50241 | 1.315 | TRUE
MQuartz_D1p315_C0p09_H0p1 |  | material_to_carbon_mechanical_mix_Quartz_0p09 | density_char_1p315 | (1, 1, 1) | Quartz | 0.09 | 0.1 | 55 | MQuartz_D1p315_C0p09_H0p1.txt | 0.37862 | 0.52019 | 1.315 | TRUE
MQuartz_D1p315_C0p09_H0p15 |  | material_to_carbon_mechanical_mix_Quartz_0p09 | density_char_1p315 | (1, 1, 1) | Quartz | 0.09 | 0.15 | 56 | MQuartz_D1p315_C0p09_H0p15.txt | 0.35525 | 0.53796 | 1.315 | FALSE
MQuartz_D1p315_C0p09_H0p2 |  | material_to_carbon_mechanical_mix_Quartz_0p09 | density_char_1p315 | (1, 1, 1) | Quartz | 0.09 | 0.2 | 57 | MQuartz_D1p315_C0p09_H0p2.txt | 0.33188 | 0.55574 | 1.315 | FALSE
MQuartz_D1p315_C0p1_H0p0 |  | material_to_carbon_mechanical_mix_Quartz_0p1 | density_char_1p315 | (1, 1, 1) | Quartz | 0.1 | 0 | 58 | MQuartz_D1p315_C0p1_H0p0.txt | 0.42069 | 0.47931 | 1.315 | FALSE
MQuartz_D1p315_C0p1_H0p05 |  | material_to_carbon_mechanical_mix_Quartz_0p1 | density_char_1p315 | (1, 1, 1) | Quartz | 0.1 | 0.05 | 59 | MQuartz_D1p315_C0p1_H0p05.txt | 0.39732 | 0.49708 | 1.315 | TRUE
MQuartz_D1p315_C0p1_H0p1 |  | material_to_carbon_mechanical_mix_Quartz_0p1 | density_char_1p315 | (1, 1, 1) | Quartz | 0.1 | 0.1 | 60 | MQuartz_D1p315_C0p1_H0p1.txt | 0.37395 | 0.51486 | 1.315 | FALSE
MQuartz_D1p315_C0p1_H0p15 |  | material_to_carbon_mechanical_mix_Quartz_0p1 | density_char_1p315 | (1, 1, 1) | Quartz | 0.1 | 0.15 | 61 | MQuartz_D1p315_C0p1_H0p15.txt | 0.35058 | 0.53264 | 1.315 | TRUE
MQuartz_D1p315_C0p1_H0p2 |  | material_to_carbon_mechanical_mix_Quartz_0p1 | density_char_1p315 | (1, 1, 1) | Quartz | 0.1 | 0.2 | 62 | MQuartz_D1p315_C0p1_H0p2.txt | 0.32721 | 0.55041 | 1.315 | FALSE
MQuartz_D1p315_C0p11_H0p0 |  | material_to_carbon_mechanical_mix_Quartz_0p11 | density_char_1p315 | (1, 1, 1) | Quartz | 0.11 | 0 | 63 | MQuartz_D1p315_C0p11_H0p0.txt | 0.41602 | 0.47398 | 1.315 | TRUE
MQuartz_D1p315_C0p11_H0p05 |  | material_to_carbon_mechanical_mix_Quartz_0p11 | density_char_1p315 | (1, 1, 1) | Quartz | 0.11 | 0.05 | 64 | MQuartz_D1p315_C0p11_H0p05.txt | 0.39265 | 0.49176 | 1.315 | TRUE
MQuartz_D1p315_C0p11_H0p1 |  | material_to_carbon_mechanical_mix_Quartz_0p11 | density_char_1p315 | (1, 1, 1) | Quartz | 0.11 | 0.1 | 65 | MQuartz_D1p315_C0p11_H0p1.txt | 0.36928 | 0.50953 | 1.315 | FALSE
MQuartz_D1p315_C0p11_H0p15 |  | material_to_carbon_mechanical_mix_Quartz_0p11 | density_char_1p315 | (1, 1, 1) | Quartz | 0.11 | 0.15 | 66 | MQuartz_D1p315_C0p11_H0p15.txt | 0.3459 | 0.52731 | 1.315 | FALSE
MQuartz_D1p315_C0p11_H0p2 |  | material_to_carbon_mechanical_mix_Quartz_0p11 | density_char_1p315 | (1, 1, 1) | Quartz | 0.11 | 0.2 | 67 | MQuartz_D1p315_C0p11_H0p2.txt | 0.32253 | 0.54509 | 1.315 | FALSE
MQuartz_D1p315_C0p12_H0p0 |  | material_to_carbon_mechanical_mix_Quartz_0p12 | density_char_1p315 | (1, 1, 1) | Quartz | 0.12 | 0 | 68 | MQuartz_D1p315_C0p12_H0p0.txt | 0.41134 | 0.46866 | 1.315 | TRUE
MQuartz_D1p315_C0p12_H0p05 |  | material_to_carbon_mechanical_mix_Quartz_0p12 | density_char_1p315 | (1, 1, 1) | Quartz | 0.12 | 0.05 | 69 | MQuartz_D1p315_C0p12_H0p05.txt | 0.38797 | 0.48643 | 1.315 | TRUE
MQuartz_D1p315_C0p12_H0p1 |  | material_to_carbon_mechanical_mix_Quartz_0p12 | density_char_1p315 | (1, 1, 1) | Quartz | 0.12 | 0.1 | 70 | MQuartz_D1p315_C0p12_H0p1.txt | 0.3646 | 0.50421 | 1.315 | TRUE
MQuartz_D1p315_C0p12_H0p15 |  | material_to_carbon_mechanical_mix_Quartz_0p12 | density_char_1p315 | (1, 1, 1) | Quartz | 0.12 | 0.15 | 71 | MQuartz_D1p315_C0p12_H0p15.txt | 0.34123 | 0.52199 | 1.315 | FALSE
MQuartz_D1p315_C0p12_H0p2 |  | material_to_carbon_mechanical_mix_Quartz_0p12 | density_char_1p315 | (1, 1, 1) | Quartz | 0.12 | 0.2 | 72 | MQuartz_D1p315_C0p12_H0p2.txt | 0.31786 | 0.53976 | 1.315 | TRUE
MQuartz_D1p315_C0p13_H0p0 |  | material_to_carbon_mechanical_mix_Quartz_0p13 | density_char_1p315 | (1, 1, 1) | Quartz | 0.13 | 0 | 73 | MQuartz_D1p315_C0p13_H0p0.txt | 0.40667 | 0.46333 | 1.315 | TRUE
MQuartz_D1p315_C0p13_H0p05 |  | material_to_carbon_mechanical_mix_Quartz_0p13 | density_char_1p315 | (1, 1, 1) | Quartz | 0.13 | 0.05 | 74 | MQuartz_D1p315_C0p13_H0p05.txt | 0.3833 | 0.48111 | 1.315 | TRUE
MQuartz_D1p315_C0p13_H0p1 |  | material_to_carbon_mechanical_mix_Quartz_0p13 | density_char_1p315 | (1, 1, 1) | Quartz | 0.13 | 0.1 | 75 | MQuartz_D1p315_C0p13_H0p1.txt | 0.35993 | 0.49888 | 1.315 | TRUE
MQuartz_D1p315_C0p13_H0p15 |  | material_to_carbon_mechanical_mix_Quartz_0p13 | density_char_1p315 | (1, 1, 1) | Quartz | 0.13 | 0.15 | 76 | MQuartz_D1p315_C0p13_H0p15.txt | 0.33655 | 0.51666 | 1.315 | TRUE
MQuartz_D1p315_C0p13_H0p2 |  | material_to_carbon_mechanical_mix_Quartz_0p13 | density_char_1p315 | (1, 1, 1) | Quartz | 0.13 | 0.2 | 77 | MQuartz_D1p315_C0p13_H0p2.txt | 0.31318 | 0.53444 | 1.315 | TRUE
MQuartz_D1p315_C0p14_H0p0 |  | material_to_carbon_mechanical_mix_Quartz_0p14 | density_char_1p315 | (1, 1, 1) | Quartz | 0.14 | 0 | 78 | MQuartz_D1p315_C0p14_H0p0.txt | 0.402 | 0.458 | 1.315 | TRUE
MQuartz_D1p315_C0p14_H0p05 |  | material_to_carbon_mechanical_mix_Quartz_0p14 | density_char_1p315 | (1, 1, 1) | Quartz | 0.14 | 0.05 | 79 | MQuartz_D1p315_C0p14_H0p05.txt | 0.37862 | 0.47578 | 1.315 | FALSE
MQuartz_D1p315_C0p14_H0p1 |  | material_to_carbon_mechanical_mix_Quartz_0p14 | density_char_1p315 | (1, 1, 1) | Quartz | 0.14 | 0.1 | 80 | MQuartz_D1p315_C0p14_H0p1.txt | 0.35525 | 0.49356 | 1.315 | FALSE
MQuartz_D1p315_C0p14_H0p15 |  | material_to_carbon_mechanical_mix_Quartz_0p14 | density_char_1p315 | (1, 1, 1) | Quartz | 0.14 | 0.15 | 81 | MQuartz_D1p315_C0p14_H0p15.txt | 0.33188 | 0.51133 | 1.315 | TRUE
MQuartz_D1p315_C0p14_H0p2 |  | material_to_carbon_mechanical_mix_Quartz_0p14 | density_char_1p315 | (1, 1, 1) | Quartz | 0.14 | 0.2 | 82 | MQuartz_D1p315_C0p14_H0p2.txt | 0.30851 | 0.52911 | 1.315 | FALSE
MQuartz_D1p315_C0p15_H0p0 |  | material_to_carbon_mechanical_mix_Quartz_0p15 | density_char_1p315 | (1, 1, 1) | Quartz | 0.15 | 0 | 83 | MQuartz_D1p315_C0p15_H0p0.txt | 0.39732 | 0.45268 | 1.315 | TRUE
MQuartz_D1p315_C0p15_H0p05 |  | material_to_carbon_mechanical_mix_Quartz_0p15 | density_char_1p315 | (1, 1, 1) | Quartz | 0.15 | 0.05 | 84 | MQuartz_D1p315_C0p15_H0p05.txt | 0.37395 | 0.47046 | 1.315 | TRUE
MQuartz_D1p315_C0p15_H0p1 |  | material_to_carbon_mechanical_mix_Quartz_0p15 | density_char_1p315 | (1, 1, 1) | Quartz | 0.15 | 0.1 | 85 | MQuartz_D1p315_C0p15_H0p1.txt | 0.35058 | 0.48823 | 1.315 | TRUE
MQuartz_D1p315_C0p15_H0p15 |  | material_to_carbon_mechanical_mix_Quartz_0p15 | density_char_1p315 | (1, 1, 1) | Quartz | 0.15 | 0.15 | 86 | MQuartz_D1p315_C0p15_H0p15.txt | 0.32721 | 0.50601 | 1.315 | TRUE
MQuartz_D1p315_C0p15_H0p2 |  | material_to_carbon_mechanical_mix_Quartz_0p15 | density_char_1p315 | (1, 1, 1) | Quartz | 0.15 | 0.2 | 87 | MQuartz_D1p315_C0p15_H0p2.txt | 0.30383 | 0.52378 | 1.315 | TRUE
MFeldspar_D1p315_C0p0_H0p0 |  | material_to_carbon_mechanical_mix_Feldspar_0p0 | density_char_1p315 | (1, 1, 1) | Feldspar | 0 | 0 | 88 | MFeldspar_D1p315_C0p0_H0p0.txt | 0.32132 | 0.48811 | 1.315 | FALSE
MFeldspar_D1p315_C0p0_H0p05 |  | material_to_carbon_mechanical_mix_Feldspar_0p0 | density_char_1p315 | (1, 1, 1) | Feldspar | 0 | 0.05 | 89 | MFeldspar_D1p315_C0p0_H0p05.txt | 0.30525 | 0.50811 | 1.315 | TRUE
MFeldspar_D1p315_C0p0_H0p1 |  | material_to_carbon_mechanical_mix_Feldspar_0p0 | density_char_1p315 | (1, 1, 1) | Feldspar | 0 | 0.1 | 90 | MFeldspar_D1p315_C0p0_H0p1.txt | 0.28918 | 0.52811 | 1.315 | TRUE
MFeldspar_D1p315_C0p0_H0p15 |  | material_to_carbon_mechanical_mix_Feldspar_0p0 | density_char_1p315 | (1, 1, 1) | Feldspar | 0 | 0.15 | 91 | MFeldspar_D1p315_C0p0_H0p15.txt | 0.27312 | 0.54811 | 1.315 | FALSE
MFeldspar_D1p315_C0p0_H0p2 |  | material_to_carbon_mechanical_mix_Feldspar_0p0 | density_char_1p315 | (1, 1, 1) | Feldspar | 0 | 0.2 | 92 | MFeldspar_D1p315_C0p0_H0p2.txt | 0.25705 | 0.56811 | 1.315 | TRUE
MFeldspar_D1p315_C0p01_H0p0 |  | material_to_carbon_mechanical_mix_Feldspar_0p01 | density_char_1p315 | (1, 1, 1) | Feldspar | 0.01 | 0 | 93 | MFeldspar_D1p315_C0p01_H0p0.txt | 0.3181 | 0.48323 | 1.315 | TRUE
MFeldspar_D1p315_C0p01_H0p05 |  | material_to_carbon_mechanical_mix_Feldspar_0p01 | density_char_1p315 | (1, 1, 1) | Feldspar | 0.01 | 0.05 | 94 | MFeldspar_D1p315_C0p01_H0p05.txt | 0.30204 | 0.50323 | 1.315 | TRUE
MFeldspar_D1p315_C0p01_H0p1 |  | material_to_carbon_mechanical_mix_Feldspar_0p01 | density_char_1p315 | (1, 1, 1) | Feldspar | 0.01 | 0.1 | 95 | MFeldspar_D1p315_C0p01_H0p1.txt | 0.28597 | 0.52323 | 1.315 | FALSE
MFeldspar_D1p315_C0p01_H0p15 |  | material_to_carbon_mechanical_mix_Feldspar_0p01 | density_char_1p315 | (1, 1, 1) | Feldspar | 0.01 | 0.15 | 96 | MFeldspar_D1p315_C0p01_H0p15.txt | 0.26991 | 0.54323 | 1.315 | FALSE
MFeldspar_D1p315_C0p01_H0p2 |  | material_to_carbon_mechanical_mix_Feldspar_0p01 | density_char_1p315 | (1, 1, 1) | Feldspar | 0.01 | 0.2 | 97 | MFeldspar_D1p315_C0p01_H0p2.txt | 0.25384 | 0.56323 | 1.315 | FALSE
MFeldspar_D1p315_C0p02_H0p0 |  | material_to_carbon_mechanical_mix_Feldspar_0p02 | density_char_1p315 | (1, 1, 1) | Feldspar | 0.02 | 0 | 98 | MFeldspar_D1p315_C0p02_H0p0.txt | 0.31489 | 0.47835 | 1.315 | TRUE
MFeldspar_D1p315_C0p02_H0p05 |  | material_to_carbon_mechanical_mix_Feldspar_0p02 | density_char_1p315 | (1, 1, 1) | Feldspar | 0.02 | 0.05 | 99 | MFeldspar_D1p315_C0p02_H0p05.txt | 0.29882 | 0.49835 | 1.315 | FALSE
MFeldspar_D1p315_C0p02_H0p1 |  | material_to_carbon_mechanical_mix_Feldspar_0p02 | density_char_1p315 | (1, 1, 1) | Feldspar | 0.02 | 0.1 | 100 | MFeldspar_D1p315_C0p02_H0p1.txt | 0.28276 | 0.51835 | 1.315 | FALSE
MFeldspar_D1p315_C0p02_H0p15 |  | material_to_carbon_mechanical_mix_Feldspar_0p02 | density_char_1p315 | (1, 1, 1) | Feldspar | 0.02 | 0.15 | 101 | MFeldspar_D1p315_C0p02_H0p15.txt | 0.26669 | 0.53835 | 1.315 | TRUE
MFeldspar_D1p315_C0p02_H0p2 |  | material_to_carbon_mechanical_mix_Feldspar_0p02 | density_char_1p315 | (1, 1, 1) | Feldspar | 0.02 | 0.2 | 102 | MFeldspar_D1p315_C0p02_H0p2.txt | 0.25063 | 0.55835 | 1.315 | TRUE
MFeldspar_D1p315_C0p03_H0p0 |  | material_to_carbon_mechanical_mix_Feldspar_0p03 | density_char_1p315 | (1, 1, 1) | Feldspar | 0.03 | 0 | 103 | MFeldspar_D1p315_C0p03_H0p0.txt | 0.31168 | 0.47347 | 1.315 | TRUE
MFeldspar_D1p315_C0p03_H0p05 |  | material_to_carbon_mechanical_mix_Feldspar_0p03 | density_char_1p315 | (1, 1, 1) | Feldspar | 0.03 | 0.05 | 104 | MFeldspar_D1p315_C0p03_H0p05.txt | 0.29561 | 0.49347 | 1.315 | TRUE
MFeldspar_D1p315_C0p03_H0p1 |  | material_to_carbon_mechanical_mix_Feldspar_0p03 | density_char_1p315 | (1, 1, 1) | Feldspar | 0.03 | 0.1 | 105 | MFeldspar_D1p315_C0p03_H0p1.txt | 0.27955 | 0.51347 | 1.315 | TRUE
MFeldspar_D1p315_C0p03_H0p15 |  | material_to_carbon_mechanical_mix_Feldspar_0p03 | density_char_1p315 | (1, 1, 1) | Feldspar | 0.03 | 0.15 | 106 | MFeldspar_D1p315_C0p03_H0p15.txt | 0.26348 | 0.53347 | 1.315 | TRUE
MFeldspar_D1p315_C0p03_H0p2 |  | material_to_carbon_mechanical_mix_Feldspar_0p03 | density_char_1p315 | (1, 1, 1) | Feldspar | 0.03 | 0.2 | 107 | MFeldspar_D1p315_C0p03_H0p2.txt | 0.24741 | 0.55347 | 1.315 | FALSE
MFeldspar_D1p315_C0p04_H0p0 |  | material_to_carbon_mechanical_mix_Feldspar_0p04 | density_char_1p315 | (1, 1, 1) | Feldspar | 0.04 | 0 | 108 | MFeldspar_D1p315_C0p04_H0p0.txt | 0.30846 | 0.46859 | 1.315 | TRUE
MFeldspar_D1p315_C0p04_H0p05 |  | material_to_carbon_mechanical_mix_Feldspar_0p04 | density_char_1p315 | (1, 1, 1) | Feldspar | 0.04 | 0.05 | 109 | MFeldspar_D1p315_C0p04_H0p05.txt | 0.2924 | 0.48859 | 1.315 | TRUE
MFeldspar_D1p315_C0p04_H0p1 |  | material_to_carbon_mechanical_mix_Feldspar_0p04 | density_char_1p315 | (1, 1, 1) | Feldspar | 0.04 | 0.1 | 110 | MFeldspar_D1p315_C0p04_H0p1.txt | 0.27633 | 0.50859 | 1.315 | FALSE
MFeldspar_D1p315_C0p04_H0p15 |  | material_to_carbon_mechanical_mix_Feldspar_0p04 | density_char_1p315 | (1, 1, 1) | Feldspar | 0.04 | 0.15 | 111 | MFeldspar_D1p315_C0p04_H0p15.txt | 0.26027 | 0.52859 | 1.315 | FALSE
MFeldspar_D1p315_C0p04_H0p2 |  | material_to_carbon_mechanical_mix_Feldspar_0p04 | density_char_1p315 | (1, 1, 1) | Feldspar | 0.04 | 0.2 | 112 | MFeldspar_D1p315_C0p04_H0p2.txt | 0.2442 | 0.54858 | 1.315 | TRUE
MFeldspar_D1p315_C0p05_H0p0 |  | material_to_carbon_mechanical_mix_Feldspar_0p05 | density_char_1p315 | (1, 1, 1) | Feldspar | 0.05 | 0 | 113 | MFeldspar_D1p315_C0p05_H0p0.txt | 0.30525 | 0.46371 | 1.315 | TRUE
MFeldspar_D1p315_C0p05_H0p05 |  | material_to_carbon_mechanical_mix_Feldspar_0p05 | density_char_1p315 | (1, 1, 1) | Feldspar | 0.05 | 0.05 | 114 | MFeldspar_D1p315_C0p05_H0p05.txt | 0.28918 | 0.48371 | 1.315 | FALSE
MFeldspar_D1p315_C0p05_H0p1 |  | material_to_carbon_mechanical_mix_Feldspar_0p05 | density_char_1p315 | (1, 1, 1) | Feldspar | 0.05 | 0.1 | 115 | MFeldspar_D1p315_C0p05_H0p1.txt | 0.27312 | 0.5037 | 1.315 | FALSE
MFeldspar_D1p315_C0p05_H0p15 |  | material_to_carbon_mechanical_mix_Feldspar_0p05 | density_char_1p315 | (1, 1, 1) | Feldspar | 0.05 | 0.15 | 116 | MFeldspar_D1p315_C0p05_H0p15.txt | 0.25705 | 0.5237 | 1.315 | TRUE
MFeldspar_D1p315_C0p05_H0p2 |  | material_to_carbon_mechanical_mix_Feldspar_0p05 | density_char_1p315 | (1, 1, 1) | Feldspar | 0.05 | 0.2 | 117 | MFeldspar_D1p315_C0p05_H0p2.txt | 0.24099 | 0.5437 | 1.315 | TRUE
MFeldspar_D1p315_C0p06_H0p0 |  | material_to_carbon_mechanical_mix_Feldspar_0p06 | density_char_1p315 | (1, 1, 1) | Feldspar | 0.06 | 0 | 118 | MFeldspar_D1p315_C0p06_H0p0.txt | 0.30204 | 0.45883 | 1.315 | FALSE
MFeldspar_D1p315_C0p06_H0p05 |  | material_to_carbon_mechanical_mix_Feldspar_0p06 | density_char_1p315 | (1, 1, 1) | Feldspar | 0.06 | 0.05 | 119 | MFeldspar_D1p315_C0p06_H0p05.txt | 0.28597 | 0.47882 | 1.315 | TRUE
MFeldspar_D1p315_C0p06_H0p1 |  | material_to_carbon_mechanical_mix_Feldspar_0p06 | density_char_1p315 | (1, 1, 1) | Feldspar | 0.06 | 0.1 | 120 | MFeldspar_D1p315_C0p06_H0p1.txt | 0.26991 | 0.49882 | 1.315 | TRUE
MFeldspar_D1p315_C0p06_H0p15 |  | material_to_carbon_mechanical_mix_Feldspar_0p06 | density_char_1p315 | (1, 1, 1) | Feldspar | 0.06 | 0.15 | 121 | MFeldspar_D1p315_C0p06_H0p15.txt | 0.25384 | 0.51882 | 1.315 | TRUE
MFeldspar_D1p315_C0p06_H0p2 |  | material_to_carbon_mechanical_mix_Feldspar_0p06 | density_char_1p315 | (1, 1, 1) | Feldspar | 0.06 | 0.2 | 122 | MFeldspar_D1p315_C0p06_H0p2.txt | 0.23777 | 0.53882 | 1.315 | TRUE
MFeldspar_D1p315_C0p07_H0p0 |  | material_to_carbon_mechanical_mix_Feldspar_0p07 | density_char_1p315 | (1, 1, 1) | Feldspar | 0.07 | 0 | 123 | MFeldspar_D1p315_C0p07_H0p0.txt | 0.29882 | 0.45394 | 1.315 | TRUE
MFeldspar_D1p315_C0p07_H0p05 |  | material_to_carbon_mechanical_mix_Feldspar_0p07 | density_char_1p315 | (1, 1, 1) | Feldspar | 0.07 | 0.05 | 124 | MFeldspar_D1p315_C0p07_H0p05.txt | 0.28276 | 0.47394 | 1.315 | FALSE
MFeldspar_D1p315_C0p07_H0p1 |  | material_to_carbon_mechanical_mix_Feldspar_0p07 | density_char_1p315 | (1, 1, 1) | Feldspar | 0.07 | 0.1 | 125 | MFeldspar_D1p315_C0p07_H0p1.txt | 0.26669 | 0.49394 | 1.315 | TRUE
MFeldspar_D1p315_C0p07_H0p15 |  | material_to_carbon_mechanical_mix_Feldspar_0p07 | density_char_1p315 | (1, 1, 1) | Feldspar | 0.07 | 0.15 | 126 | MFeldspar_D1p315_C0p07_H0p15.txt | 0.25063 | 0.51394 | 1.315 | TRUE
MFeldspar_D1p315_C0p07_H0p2 |  | material_to_carbon_mechanical_mix_Feldspar_0p07 | density_char_1p315 | (1, 1, 1) | Feldspar | 0.07 | 0.2 | 127 | MFeldspar_D1p315_C0p07_H0p2.txt | 0.23456 | 0.53394 | 1.315 | TRUE
MFeldspar_D1p315_C0p08_H0p0 |  | material_to_carbon_mechanical_mix_Feldspar_0p08 | density_char_1p315 | (1, 1, 1) | Feldspar | 0.08 | 0 | 128 | MFeldspar_D1p315_C0p08_H0p0.txt | 0.29561 | 0.44906 | 1.315 | TRUE
MFeldspar_D1p315_C0p08_H0p05 |  | material_to_carbon_mechanical_mix_Feldspar_0p08 | density_char_1p315 | (1, 1, 1) | Feldspar | 0.08 | 0.05 | 129 | MFeldspar_D1p315_C0p08_H0p05.txt | 0.27955 | 0.46906 | 1.315 | FALSE
MFeldspar_D1p315_C0p08_H0p1 |  | material_to_carbon_mechanical_mix_Feldspar_0p08 | density_char_1p315 | (1, 1, 1) | Feldspar | 0.08 | 0.1 | 130 | MFeldspar_D1p315_C0p08_H0p1.txt | 0.26348 | 0.48906 | 1.315 | TRUE
MFeldspar_D1p315_C0p08_H0p15 |  | material_to_carbon_mechanical_mix_Feldspar_0p08 | density_char_1p315 | (1, 1, 1) | Feldspar | 0.08 | 0.15 | 131 | MFeldspar_D1p315_C0p08_H0p15.txt | 0.24741 | 0.50906 | 1.315 | TRUE
MFeldspar_D1p315_C0p08_H0p2 |  | material_to_carbon_mechanical_mix_Feldspar_0p08 | density_char_1p315 | (1, 1, 1) | Feldspar | 0.08 | 0.2 | 132 | MFeldspar_D1p315_C0p08_H0p2.txt | 0.23135 | 0.52906 | 1.315 | TRUE
MFeldspar_D1p315_C0p09_H0p0 |  | material_to_carbon_mechanical_mix_Feldspar_0p09 | density_char_1p315 | (1, 1, 1) | Feldspar | 0.09 | 0 | 133 | MFeldspar_D1p315_C0p09_H0p0.txt | 0.2924 | 0.44418 | 1.315 | TRUE
MFeldspar_D1p315_C0p09_H0p05 |  | material_to_carbon_mechanical_mix_Feldspar_0p09 | density_char_1p315 | (1, 1, 1) | Feldspar | 0.09 | 0.05 | 134 | MFeldspar_D1p315_C0p09_H0p05.txt | 0.27633 | 0.46418 | 1.315 | TRUE
MFeldspar_D1p315_C0p09_H0p1 |  | material_to_carbon_mechanical_mix_Feldspar_0p09 | density_char_1p315 | (1, 1, 1) | Feldspar | 0.09 | 0.1 | 135 | MFeldspar_D1p315_C0p09_H0p1.txt | 0.26027 | 0.48418 | 1.315 | TRUE
MFeldspar_D1p315_C0p09_H0p15 |  | material_to_carbon_mechanical_mix_Feldspar_0p09 | density_char_1p315 | (1, 1, 1) | Feldspar | 0.09 | 0.15 | 136 | MFeldspar_D1p315_C0p09_H0p15.txt | 0.2442 | 0.50418 | 1.315 | TRUE
MFeldspar_D1p315_C0p09_H0p2 |  | material_to_carbon_mechanical_mix_Feldspar_0p09 | density_char_1p315 | (1, 1, 1) | Feldspar | 0.09 | 0.2 | 137 | MFeldspar_D1p315_C0p09_H0p2.txt | 0.22813 | 0.52418 | 1.315 | FALSE
MFeldspar_D1p315_C0p1_H0p0 |  | material_to_carbon_mechanical_mix_Feldspar_0p1 | density_char_1p315 | (1, 1, 1) | Feldspar | 0.1 | 0 | 138 | MFeldspar_D1p315_C0p1_H0p0.txt | 0.28918 | 0.4393 | 1.315 | FALSE
MFeldspar_D1p315_C0p1_H0p05 |  | material_to_carbon_mechanical_mix_Feldspar_0p1 | density_char_1p315 | (1, 1, 1) | Feldspar | 0.1 | 0.05 | 139 | MFeldspar_D1p315_C0p1_H0p05.txt | 0.27312 | 0.4593 | 1.315 | FALSE
MFeldspar_D1p315_C0p1_H0p1 |  | material_to_carbon_mechanical_mix_Feldspar_0p1 | density_char_1p315 | (1, 1, 1) | Feldspar | 0.1 | 0.1 | 140 | MFeldspar_D1p315_C0p1_H0p1.txt | 0.25705 | 0.4793 | 1.315 | TRUE
MFeldspar_D1p315_C0p1_H0p15 |  | material_to_carbon_mechanical_mix_Feldspar_0p1 | density_char_1p315 | (1, 1, 1) | Feldspar | 0.1 | 0.15 | 141 | MFeldspar_D1p315_C0p1_H0p15.txt | 0.24099 | 0.4993 | 1.315 | TRUE
MFeldspar_D1p315_C0p1_H0p2 |  | material_to_carbon_mechanical_mix_Feldspar_0p1 | density_char_1p315 | (1, 1, 1) | Feldspar | 0.1 | 0.2 | 142 | MFeldspar_D1p315_C0p1_H0p2.txt | 0.22492 | 0.5193 | 1.315 | FALSE
MFeldspar_D1p315_C0p11_H0p0 |  | material_to_carbon_mechanical_mix_Feldspar_0p11 | density_char_1p315 | (1, 1, 1) | Feldspar | 0.11 | 0 | 143 | MFeldspar_D1p315_C0p11_H0p0.txt | 0.28597 | 0.43442 | 1.315 | TRUE
MFeldspar_D1p315_C0p11_H0p05 |  | material_to_carbon_mechanical_mix_Feldspar_0p11 | density_char_1p315 | (1, 1, 1) | Feldspar | 0.11 | 0.05 | 144 | MFeldspar_D1p315_C0p11_H0p05.txt | 0.26991 | 0.45442 | 1.315 | TRUE
MFeldspar_D1p315_C0p11_H0p1 |  | material_to_carbon_mechanical_mix_Feldspar_0p11 | density_char_1p315 | (1, 1, 1) | Feldspar | 0.11 | 0.1 | 145 | MFeldspar_D1p315_C0p11_H0p1.txt | 0.25384 | 0.47442 | 1.315 | TRUE
MFeldspar_D1p315_C0p11_H0p15 |  | material_to_carbon_mechanical_mix_Feldspar_0p11 | density_char_1p315 | (1, 1, 1) | Feldspar | 0.11 | 0.15 | 146 | MFeldspar_D1p315_C0p11_H0p15.txt | 0.23777 | 0.49442 | 1.315 | TRUE
MFeldspar_D1p315_C0p11_H0p2 |  | material_to_carbon_mechanical_mix_Feldspar_0p11 | density_char_1p315 | (1, 1, 1) | Feldspar | 0.11 | 0.2 | 147 | MFeldspar_D1p315_C0p11_H0p2.txt | 0.22171 | 0.51442 | 1.315 | TRUE
MFeldspar_D1p315_C0p12_H0p0 |  | material_to_carbon_mechanical_mix_Feldspar_0p12 | density_char_1p315 | (1, 1, 1) | Feldspar | 0.12 | 0 | 148 | MFeldspar_D1p315_C0p12_H0p0.txt | 0.28276 | 0.42954 | 1.315 | TRUE
MFeldspar_D1p315_C0p12_H0p05 |  | material_to_carbon_mechanical_mix_Feldspar_0p12 | density_char_1p315 | (1, 1, 1) | Feldspar | 0.12 | 0.05 | 149 | MFeldspar_D1p315_C0p12_H0p05.txt | 0.26669 | 0.44954 | 1.315 | TRUE
MFeldspar_D1p315_C0p12_H0p1 |  | material_to_carbon_mechanical_mix_Feldspar_0p12 | density_char_1p315 | (1, 1, 1) | Feldspar | 0.12 | 0.1 | 150 | MFeldspar_D1p315_C0p12_H0p1.txt | 0.25063 | 0.46954 | 1.315 | TRUE
MFeldspar_D1p315_C0p12_H0p15 |  | material_to_carbon_mechanical_mix_Feldspar_0p12 | density_char_1p315 | (1, 1, 1) | Feldspar | 0.12 | 0.15 | 151 | MFeldspar_D1p315_C0p12_H0p15.txt | 0.23456 | 0.48954 | 1.315 | TRUE
MFeldspar_D1p315_C0p12_H0p2 |  | material_to_carbon_mechanical_mix_Feldspar_0p12 | density_char_1p315 | (1, 1, 1) | Feldspar | 0.12 | 0.2 | 152 | MFeldspar_D1p315_C0p12_H0p2.txt | 0.2185 | 0.50954 | 1.315 | TRUE
MFeldspar_D1p315_C0p13_H0p0 |  | material_to_carbon_mechanical_mix_Feldspar_0p13 | density_char_1p315 | (1, 1, 1) | Feldspar | 0.13 | 0 | 153 | MFeldspar_D1p315_C0p13_H0p0.txt | 0.27955 | 0.42466 | 1.315 | TRUE
MFeldspar_D1p315_C0p13_H0p05 |  | material_to_carbon_mechanical_mix_Feldspar_0p13 | density_char_1p315 | (1, 1, 1) | Feldspar | 0.13 | 0.05 | 154 | MFeldspar_D1p315_C0p13_H0p05.txt | 0.26348 | 0.44466 | 1.315 | TRUE
MFeldspar_D1p315_C0p13_H0p1 |  | material_to_carbon_mechanical_mix_Feldspar_0p13 | density_char_1p315 | (1, 1, 1) | Feldspar | 0.13 | 0.1 | 155 | MFeldspar_D1p315_C0p13_H0p1.txt | 0.24741 | 0.46466 | 1.315 | TRUE
MFeldspar_D1p315_C0p13_H0p15 |  | material_to_carbon_mechanical_mix_Feldspar_0p13 | density_char_1p315 | (1, 1, 1) | Feldspar | 0.13 | 0.15 | 156 | MFeldspar_D1p315_C0p13_H0p15.txt | 0.23135 | 0.48465 | 1.315 | TRUE
MFeldspar_D1p315_C0p13_H0p2 |  | material_to_carbon_mechanical_mix_Feldspar_0p13 | density_char_1p315 | (1, 1, 1) | Feldspar | 0.13 | 0.2 | 157 | MFeldspar_D1p315_C0p13_H0p2.txt | 0.21528 | 0.50465 | 1.315 | FALSE
MFeldspar_D1p315_C0p14_H0p0 |  | material_to_carbon_mechanical_mix_Feldspar_0p14 | density_char_1p315 | (1, 1, 1) | Feldspar | 0.14 | 0 | 158 | MFeldspar_D1p315_C0p14_H0p0.txt | 0.27633 | 0.41978 | 1.315 | TRUE
MFeldspar_D1p315_C0p14_H0p05 |  | material_to_carbon_mechanical_mix_Feldspar_0p14 | density_char_1p315 | (1, 1, 1) | Feldspar | 0.14 | 0.05 | 159 | MFeldspar_D1p315_C0p14_H0p05.txt | 0.26027 | 0.43978 | 1.315 | FALSE
MFeldspar_D1p315_C0p14_H0p1 |  | material_to_carbon_mechanical_mix_Feldspar_0p14 | density_char_1p315 | (1, 1, 1) | Feldspar | 0.14 | 0.1 | 160 | MFeldspar_D1p315_C0p14_H0p1.txt | 0.2442 | 0.45977 | 1.315 | TRUE
MFeldspar_D1p315_C0p14_H0p15 |  | material_to_carbon_mechanical_mix_Feldspar_0p14 | density_char_1p315 | (1, 1, 1) | Feldspar | 0.14 | 0.15 | 161 | MFeldspar_D1p315_C0p14_H0p15.txt | 0.22813 | 0.47977 | 1.315 | TRUE
MFeldspar_D1p315_C0p14_H0p2 |  | material_to_carbon_mechanical_mix_Feldspar_0p14 | density_char_1p315 | (1, 1, 1) | Feldspar | 0.14 | 0.2 | 162 | MFeldspar_D1p315_C0p14_H0p2.txt | 0.21207 | 0.49977 | 1.315 | TRUE
MFeldspar_D1p315_C0p15_H0p0 |  | material_to_carbon_mechanical_mix_Feldspar_0p15 | density_char_1p315 | (1, 1, 1) | Feldspar | 0.15 | 0 | 163 | MFeldspar_D1p315_C0p15_H0p0.txt | 0.27312 | 0.4149 | 1.315 | TRUE
MFeldspar_D1p315_C0p15_H0p05 |  | material_to_carbon_mechanical_mix_Feldspar_0p15 | density_char_1p315 | (1, 1, 1) | Feldspar | 0.15 | 0.05 | 164 | MFeldspar_D1p315_C0p15_H0p05.txt | 0.25705 | 0.43489 | 1.315 | TRUE
MFeldspar_D1p315_C0p15_H0p1 |  | material_to_carbon_mechanical_mix_Feldspar_0p15 | density_char_1p315 | (1, 1, 1) | Feldspar | 0.15 | 0.1 | 165 | MFeldspar_D1p315_C0p15_H0p1.txt | 0.24099 | 0.45489 | 1.315 | FALSE
MFeldspar_D1p315_C0p15_H0p15 |  | material_to_carbon_mechanical_mix_Feldspar_0p15 | density_char_1p315 | (1, 1, 1) | Feldspar | 0.15 | 0.15 | 166 | MFeldspar_D1p315_C0p15_H0p15.txt | 0.22492 | 0.47489 | 1.315 | TRUE
MFeldspar_D1p315_C0p15_H0p2 |  | material_to_carbon_mechanical_mix_Feldspar_0p15 | density_char_1p315 | (1, 1, 1) | Feldspar | 0.15 | 0.2 | 167 | MFeldspar_D1p315_C0p15_H0p2.txt | 0.20886 | 0.49489 | 1.315 | TRUE
MMica_D1p315_C0p0_H0p0 |  | material_to_carbon_mechanical_mix_Mica_0p0 | density_char_1p315 | (1, 1, 1) | Mica | 0 | 0 | 168 | MMica_D1p315_C0p0_H0p0.txt | 0.21154 | 0.48202 | 1.315 | FALSE
MMica_D1p315_C0p0_H0p05 |  | material_to_carbon_mechanical_mix_Mica_0p0 | density_char_1p315 | (1, 1, 1) | Mica | 0 | 0.05 | 169 | MMica_D1p315_C0p0_H0p05.txt | 0.20096 | 0.50232 | 1.315 | TRUE
MMica_D1p315_C0p0_H0p1 |  | material_to_carbon_mechanical_mix_Mica_0p0 | density_char_1p315 | (1, 1, 1) | Mica | 0 | 0.1 | 170 | MMica_D1p315_C0p0_H0p1.txt | 0.19038 | 0.52262 | 1.315 | TRUE
MMica_D1p315_C0p0_H0p15 |  | material_to_carbon_mechanical_mix_Mica_0p0 | density_char_1p315 | (1, 1, 1) | Mica | 0 | 0.15 | 171 | MMica_D1p315_C0p0_H0p15.txt | 0.17981 | 0.54293 | 1.315 | FALSE
MMica_D1p315_C0p0_H0p2 |  | material_to_carbon_mechanical_mix_Mica_0p0 | density_char_1p315 | (1, 1, 1) | Mica | 0 | 0.2 | 172 | MMica_D1p315_C0p0_H0p2.txt | 0.16923 | 0.56323 | 1.315 | TRUE
MMica_D1p315_C0p01_H0p0 |  | material_to_carbon_mechanical_mix_Mica_0p01 | density_char_1p315 | (1, 1, 1) | Mica | 0.01 | 0 | 173 | MMica_D1p315_C0p01_H0p0.txt | 0.20942 | 0.4772 | 1.315 | TRUE
MMica_D1p315_C0p01_H0p05 |  | material_to_carbon_mechanical_mix_Mica_0p01 | density_char_1p315 | (1, 1, 1) | Mica | 0.01 | 0.05 | 174 | MMica_D1p315_C0p01_H0p05.txt | 0.19884 | 0.4975 | 1.315 | FALSE
MMica_D1p315_C0p01_H0p1 |  | material_to_carbon_mechanical_mix_Mica_0p01 | density_char_1p315 | (1, 1, 1) | Mica | 0.01 | 0.1 | 175 | MMica_D1p315_C0p01_H0p1.txt | 0.18827 | 0.5178 | 1.315 | TRUE
MMica_D1p315_C0p01_H0p15 |  | material_to_carbon_mechanical_mix_Mica_0p01 | density_char_1p315 | (1, 1, 1) | Mica | 0.01 | 0.15 | 176 | MMica_D1p315_C0p01_H0p15.txt | 0.17769 | 0.53811 | 1.315 | TRUE
MMica_D1p315_C0p01_H0p2 |  | material_to_carbon_mechanical_mix_Mica_0p01 | density_char_1p315 | (1, 1, 1) | Mica | 0.01 | 0.2 | 177 | MMica_D1p315_C0p01_H0p2.txt | 0.16711 | 0.55841 | 1.315 | FALSE
MMica_D1p315_C0p02_H0p0 |  | material_to_carbon_mechanical_mix_Mica_0p02 | density_char_1p315 | (1, 1, 1) | Mica | 0.02 | 0 | 178 | MMica_D1p315_C0p02_H0p0.txt | 0.2073 | 0.47238 | 1.315 | TRUE
MMica_D1p315_C0p02_H0p05 |  | material_to_carbon_mechanical_mix_Mica_0p02 | density_char_1p315 | (1, 1, 1) | Mica | 0.02 | 0.05 | 179 | MMica_D1p315_C0p02_H0p05.txt | 0.19673 | 0.49268 | 1.315 | FALSE
MMica_D1p315_C0p02_H0p1 |  | material_to_carbon_mechanical_mix_Mica_0p02 | density_char_1p315 | (1, 1, 1) | Mica | 0.02 | 0.1 | 180 | MMica_D1p315_C0p02_H0p1.txt | 0.18615 | 0.51298 | 1.315 | TRUE
MMica_D1p315_C0p02_H0p15 |  | material_to_carbon_mechanical_mix_Mica_0p02 | density_char_1p315 | (1, 1, 1) | Mica | 0.02 | 0.15 | 181 | MMica_D1p315_C0p02_H0p15.txt | 0.17557 | 0.53329 | 1.315 | TRUE
MMica_D1p315_C0p02_H0p2 |  | material_to_carbon_mechanical_mix_Mica_0p02 | density_char_1p315 | (1, 1, 1) | Mica | 0.02 | 0.2 | 182 | MMica_D1p315_C0p02_H0p2.txt | 0.165 | 0.55359 | 1.315 | FALSE
MMica_D1p315_C0p03_H0p0 |  | material_to_carbon_mechanical_mix_Mica_0p03 | density_char_1p315 | (1, 1, 1) | Mica | 0.03 | 0 | 183 | MMica_D1p315_C0p03_H0p0.txt | 0.20519 | 0.46756 | 1.315 | TRUE
MMica_D1p315_C0p03_H0p05 |  | material_to_carbon_mechanical_mix_Mica_0p03 | density_char_1p315 | (1, 1, 1) | Mica | 0.03 | 0.05 | 184 | MMica_D1p315_C0p03_H0p05.txt | 0.19461 | 0.48786 | 1.315 | TRUE
MMica_D1p315_C0p03_H0p1 |  | material_to_carbon_mechanical_mix_Mica_0p03 | density_char_1p315 | (1, 1, 1) | Mica | 0.03 | 0.1 | 185 | MMica_D1p315_C0p03_H0p1.txt | 0.18404 | 0.50816 | 1.315 | TRUE
MMica_D1p315_C0p03_H0p15 |  | material_to_carbon_mechanical_mix_Mica_0p03 | density_char_1p315 | (1, 1, 1) | Mica | 0.03 | 0.15 | 186 | MMica_D1p315_C0p03_H0p15.txt | 0.17346 | 0.52847 | 1.315 | TRUE
MMica_D1p315_C0p03_H0p2 |  | material_to_carbon_mechanical_mix_Mica_0p03 | density_char_1p315 | (1, 1, 1) | Mica | 0.03 | 0.2 | 187 | MMica_D1p315_C0p03_H0p2.txt | 0.16288 | 0.54877 | 1.315 | FALSE
MMica_D1p315_C0p04_H0p0 |  | material_to_carbon_mechanical_mix_Mica_0p04 | density_char_1p315 | (1, 1, 1) | Mica | 0.04 | 0 | 188 | MMica_D1p315_C0p04_H0p0.txt | 0.20307 | 0.46274 | 1.315 | TRUE
MMica_D1p315_C0p04_H0p05 |  | material_to_carbon_mechanical_mix_Mica_0p04 | density_char_1p315 | (1, 1, 1) | Mica | 0.04 | 0.05 | 189 | MMica_D1p315_C0p04_H0p05.txt | 0.1925 | 0.48304 | 1.315 | TRUE
MMica_D1p315_C0p04_H0p1 |  | material_to_carbon_mechanical_mix_Mica_0p04 | density_char_1p315 | (1, 1, 1) | Mica | 0.04 | 0.1 | 190 | MMica_D1p315_C0p04_H0p1.txt | 0.18192 | 0.50334 | 1.315 | TRUE
MMica_D1p315_C0p04_H0p15 |  | material_to_carbon_mechanical_mix_Mica_0p04 | density_char_1p315 | (1, 1, 1) | Mica | 0.04 | 0.15 | 191 | MMica_D1p315_C0p04_H0p15.txt | 0.17134 | 0.52365 | 1.315 | TRUE
MMica_D1p315_C0p04_H0p2 |  | material_to_carbon_mechanical_mix_Mica_0p04 | density_char_1p315 | (1, 1, 1) | Mica | 0.04 | 0.2 | 192 | MMica_D1p315_C0p04_H0p2.txt | 0.16077 | 0.54395 | 1.315 | TRUE
MMica_D1p315_C0p05_H0p0 |  | material_to_carbon_mechanical_mix_Mica_0p05 | density_char_1p315 | (1, 1, 1) | Mica | 0.05 | 0 | 193 | MMica_D1p315_C0p05_H0p0.txt | 0.20096 | 0.45792 | 1.315 | TRUE
MMica_D1p315_C0p05_H0p05 |  | material_to_carbon_mechanical_mix_Mica_0p05 | density_char_1p315 | (1, 1, 1) | Mica | 0.05 | 0.05 | 194 | MMica_D1p315_C0p05_H0p05.txt | 0.19038 | 0.47822 | 1.315 | TRUE
MMica_D1p315_C0p05_H0p1 |  | material_to_carbon_mechanical_mix_Mica_0p05 | density_char_1p315 | (1, 1, 1) | Mica | 0.05 | 0.1 | 195 | MMica_D1p315_C0p05_H0p1.txt | 0.17981 | 0.49852 | 1.315 | FALSE
MMica_D1p315_C0p05_H0p15 |  | material_to_carbon_mechanical_mix_Mica_0p05 | density_char_1p315 | (1, 1, 1) | Mica | 0.05 | 0.15 | 196 | MMica_D1p315_C0p05_H0p15.txt | 0.16923 | 0.51883 | 1.315 | FALSE
MMica_D1p315_C0p05_H0p2 |  | material_to_carbon_mechanical_mix_Mica_0p05 | density_char_1p315 | (1, 1, 1) | Mica | 0.05 | 0.2 | 197 | MMica_D1p315_C0p05_H0p2.txt | 0.15865 | 0.53913 | 1.315 | FALSE
MMica_D1p315_C0p06_H0p0 |  | material_to_carbon_mechanical_mix_Mica_0p06 | density_char_1p315 | (1, 1, 1) | Mica | 0.06 | 0 | 198 | MMica_D1p315_C0p06_H0p0.txt | 0.19884 | 0.4531 | 1.315 | TRUE
MMica_D1p315_C0p06_H0p05 |  | material_to_carbon_mechanical_mix_Mica_0p06 | density_char_1p315 | (1, 1, 1) | Mica | 0.06 | 0.05 | 199 | MMica_D1p315_C0p06_H0p05.txt | 0.18827 | 0.4734 | 1.315 | FALSE
MMica_D1p315_C0p06_H0p1 |  | material_to_carbon_mechanical_mix_Mica_0p06 | density_char_1p315 | (1, 1, 1) | Mica | 0.06 | 0.1 | 200 | MMica_D1p315_C0p06_H0p1.txt | 0.17769 | 0.4937 | 1.315 | TRUE
MMica_D1p315_C0p06_H0p15 |  | material_to_carbon_mechanical_mix_Mica_0p06 | density_char_1p315 | (1, 1, 1) | Mica | 0.06 | 0.15 | 201 | MMica_D1p315_C0p06_H0p15.txt | 0.16711 | 0.51401 | 1.315 | TRUE
MMica_D1p315_C0p06_H0p2 |  | material_to_carbon_mechanical_mix_Mica_0p06 | density_char_1p315 | (1, 1, 1) | Mica | 0.06 | 0.2 | 202 | MMica_D1p315_C0p06_H0p2.txt | 0.15654 | 0.53431 | 1.315 | TRUE
MMica_D1p315_C0p07_H0p0 |  | material_to_carbon_mechanical_mix_Mica_0p07 | density_char_1p315 | (1, 1, 1) | Mica | 0.07 | 0 | 203 | MMica_D1p315_C0p07_H0p0.txt | 0.19673 | 0.44828 | 1.315 | FALSE
MMica_D1p315_C0p07_H0p05 |  | material_to_carbon_mechanical_mix_Mica_0p07 | density_char_1p315 | (1, 1, 1) | Mica | 0.07 | 0.05 | 204 | MMica_D1p315_C0p07_H0p05.txt | 0.18615 | 0.46858 | 1.315 | TRUE
MMica_D1p315_C0p07_H0p1 |  | material_to_carbon_mechanical_mix_Mica_0p07 | density_char_1p315 | (1, 1, 1) | Mica | 0.07 | 0.1 | 205 | MMica_D1p315_C0p07_H0p1.txt | 0.17557 | 0.48888 | 1.315 | TRUE
MMica_D1p315_C0p07_H0p15 |  | material_to_carbon_mechanical_mix_Mica_0p07 | density_char_1p315 | (1, 1, 1) | Mica | 0.07 | 0.15 | 206 | MMica_D1p315_C0p07_H0p15.txt | 0.165 | 0.50919 | 1.315 | FALSE
MMica_D1p315_C0p07_H0p2 |  | material_to_carbon_mechanical_mix_Mica_0p07 | density_char_1p315 | (1, 1, 1) | Mica | 0.07 | 0.2 | 207 | MMica_D1p315_C0p07_H0p2.txt | 0.15442 | 0.52949 | 1.315 | FALSE
MMica_D1p315_C0p08_H0p0 |  | material_to_carbon_mechanical_mix_Mica_0p08 | density_char_1p315 | (1, 1, 1) | Mica | 0.08 | 0 | 208 | MMica_D1p315_C0p08_H0p0.txt | 0.19461 | 0.44345 | 1.315 | TRUE
MMica_D1p315_C0p08_H0p05 |  | material_to_carbon_mechanical_mix_Mica_0p08 | density_char_1p315 | (1, 1, 1) | Mica | 0.08 | 0.05 | 209 | MMica_D1p315_C0p08_H0p05.txt | 0.18404 | 0.46376 | 1.315 | TRUE
MMica_D1p315_C0p08_H0p1 |  | material_to_carbon_mechanical_mix_Mica_0p08 | density_char_1p315 | (1, 1, 1) | Mica | 0.08 | 0.1 | 210 | MMica_D1p315_C0p08_H0p1.txt | 0.17346 | 0.48406 | 1.315 | FALSE
MMica_D1p315_C0p08_H0p15 |  | material_to_carbon_mechanical_mix_Mica_0p08 | density_char_1p315 | (1, 1, 1) | Mica | 0.08 | 0.15 | 211 | MMica_D1p315_C0p08_H0p15.txt | 0.16288 | 0.50437 | 1.315 | FALSE
MMica_D1p315_C0p08_H0p2 |  | material_to_carbon_mechanical_mix_Mica_0p08 | density_char_1p315 | (1, 1, 1) | Mica | 0.08 | 0.2 | 212 | MMica_D1p315_C0p08_H0p2.txt | 0.15231 | 0.52467 | 1.315 | TRUE
MMica_D1p315_C0p09_H0p0 |  | material_to_carbon_mechanical_mix_Mica_0p09 | density_char_1p315 | (1, 1, 1) | Mica | 0.09 | 0 | 213 | MMica_D1p315_C0p09_H0p0.txt | 0.1925 | 0.43863 | 1.315 | FALSE
MMica_D1p315_C0p09_H0p05 |  | material_to_carbon_mechanical_mix_Mica_0p09 | density_char_1p315 | (1, 1, 1) | Mica | 0.09 | 0.05 | 214 | MMica_D1p315_C0p09_H0p05.txt | 0.18192 | 0.45894 | 1.315 | TRUE
MMica_D1p315_C0p09_H0p1 |  | material_to_carbon_mechanical_mix_Mica_0p09 | density_char_1p315 | (1, 1, 1) | Mica | 0.09 | 0.1 | 215 | MMica_D1p315_C0p09_H0p1.txt | 0.17134 | 0.47924 | 1.315 | TRUE
MMica_D1p315_C0p09_H0p15 |  | material_to_carbon_mechanical_mix_Mica_0p09 | density_char_1p315 | (1, 1, 1) | Mica | 0.09 | 0.15 | 216 | MMica_D1p315_C0p09_H0p15.txt | 0.16077 | 0.49955 | 1.315 | TRUE
MMica_D1p315_C0p09_H0p2 |  | material_to_carbon_mechanical_mix_Mica_0p09 | density_char_1p315 | (1, 1, 1) | Mica | 0.09 | 0.2 | 217 | MMica_D1p315_C0p09_H0p2.txt | 0.15019 | 0.51985 | 1.315 | TRUE
MMica_D1p315_C0p1_H0p0 |  | material_to_carbon_mechanical_mix_Mica_0p1 | density_char_1p315 | (1, 1, 1) | Mica | 0.1 | 0 | 218 | MMica_D1p315_C0p1_H0p0.txt | 0.19038 | 0.43381 | 1.315 | FALSE
MMica_D1p315_C0p1_H0p05 |  | material_to_carbon_mechanical_mix_Mica_0p1 | density_char_1p315 | (1, 1, 1) | Mica | 0.1 | 0.05 | 219 | MMica_D1p315_C0p1_H0p05.txt | 0.17981 | 0.45412 | 1.315 | FALSE
MMica_D1p315_C0p1_H0p1 |  | material_to_carbon_mechanical_mix_Mica_0p1 | density_char_1p315 | (1, 1, 1) | Mica | 0.1 | 0.1 | 220 | MMica_D1p315_C0p1_H0p1.txt | 0.16923 | 0.47442 | 1.315 | TRUE
MMica_D1p315_C0p1_H0p15 |  | material_to_carbon_mechanical_mix_Mica_0p1 | density_char_1p315 | (1, 1, 1) | Mica | 0.1 | 0.15 | 221 | MMica_D1p315_C0p1_H0p15.txt | 0.15865 | 0.49473 | 1.315 | FALSE
MMica_D1p315_C0p1_H0p2 |  | material_to_carbon_mechanical_mix_Mica_0p1 | density_char_1p315 | (1, 1, 1) | Mica | 0.1 | 0.2 | 222 | MMica_D1p315_C0p1_H0p2.txt | 0.14807 | 0.51503 | 1.315 | FALSE
MMica_D1p315_C0p11_H0p0 |  | material_to_carbon_mechanical_mix_Mica_0p11 | density_char_1p315 | (1, 1, 1) | Mica | 0.11 | 0 | 223 | MMica_D1p315_C0p11_H0p0.txt | 0.18827 | 0.42899 | 1.315 | TRUE
MMica_D1p315_C0p11_H0p05 |  | material_to_carbon_mechanical_mix_Mica_0p11 | density_char_1p315 | (1, 1, 1) | Mica | 0.11 | 0.05 | 224 | MMica_D1p315_C0p11_H0p05.txt | 0.17769 | 0.4493 | 1.315 | TRUE
MMica_D1p315_C0p11_H0p1 |  | material_to_carbon_mechanical_mix_Mica_0p11 | density_char_1p315 | (1, 1, 1) | Mica | 0.11 | 0.1 | 225 | MMica_D1p315_C0p11_H0p1.txt | 0.16711 | 0.4696 | 1.315 | TRUE
MMica_D1p315_C0p11_H0p15 |  | material_to_carbon_mechanical_mix_Mica_0p11 | density_char_1p315 | (1, 1, 1) | Mica | 0.11 | 0.15 | 226 | MMica_D1p315_C0p11_H0p15.txt | 0.15654 | 0.48991 | 1.315 | FALSE
MMica_D1p315_C0p11_H0p2 |  | material_to_carbon_mechanical_mix_Mica_0p11 | density_char_1p315 | (1, 1, 1) | Mica | 0.11 | 0.2 | 227 | MMica_D1p315_C0p11_H0p2.txt | 0.14596 | 0.51021 | 1.315 | TRUE
MMica_D1p315_C0p12_H0p0 |  | material_to_carbon_mechanical_mix_Mica_0p12 | density_char_1p315 | (1, 1, 1) | Mica | 0.12 | 0 | 228 | MMica_D1p315_C0p12_H0p0.txt | 0.18615 | 0.42417 | 1.315 | FALSE
MMica_D1p315_C0p12_H0p05 |  | material_to_carbon_mechanical_mix_Mica_0p12 | density_char_1p315 | (1, 1, 1) | Mica | 0.12 | 0.05 | 229 | MMica_D1p315_C0p12_H0p05.txt | 0.17557 | 0.44448 | 1.315 | TRUE
MMica_D1p315_C0p12_H0p1 |  | material_to_carbon_mechanical_mix_Mica_0p12 | density_char_1p315 | (1, 1, 1) | Mica | 0.12 | 0.1 | 230 | MMica_D1p315_C0p12_H0p1.txt | 0.165 | 0.46478 | 1.315 | TRUE
MMica_D1p315_C0p12_H0p15 |  | material_to_carbon_mechanical_mix_Mica_0p12 | density_char_1p315 | (1, 1, 1) | Mica | 0.12 | 0.15 | 231 | MMica_D1p315_C0p12_H0p15.txt | 0.15442 | 0.48509 | 1.315 | TRUE
MMica_D1p315_C0p12_H0p2 |  | material_to_carbon_mechanical_mix_Mica_0p12 | density_char_1p315 | (1, 1, 1) | Mica | 0.12 | 0.2 | 232 | MMica_D1p315_C0p12_H0p2.txt | 0.14384 | 0.50539 | 1.315 | TRUE
MMica_D1p315_C0p13_H0p0 |  | material_to_carbon_mechanical_mix_Mica_0p13 | density_char_1p315 | (1, 1, 1) | Mica | 0.13 | 0 | 233 | MMica_D1p315_C0p13_H0p0.txt | 0.18404 | 0.41935 | 1.315 | FALSE
MMica_D1p315_C0p13_H0p05 |  | material_to_carbon_mechanical_mix_Mica_0p13 | density_char_1p315 | (1, 1, 1) | Mica | 0.13 | 0.05 | 234 | MMica_D1p315_C0p13_H0p05.txt | 0.17346 | 0.43966 | 1.315 | TRUE
MMica_D1p315_C0p13_H0p1 |  | material_to_carbon_mechanical_mix_Mica_0p13 | density_char_1p315 | (1, 1, 1) | Mica | 0.13 | 0.1 | 235 | MMica_D1p315_C0p13_H0p1.txt | 0.16288 | 0.45996 | 1.315 | TRUE
MMica_D1p315_C0p13_H0p15 |  | material_to_carbon_mechanical_mix_Mica_0p13 | density_char_1p315 | (1, 1, 1) | Mica | 0.13 | 0.15 | 236 | MMica_D1p315_C0p13_H0p15.txt | 0.15231 | 0.48027 | 1.315 | TRUE
MMica_D1p315_C0p13_H0p2 |  | material_to_carbon_mechanical_mix_Mica_0p13 | density_char_1p315 | (1, 1, 1) | Mica | 0.13 | 0.2 | 237 | MMica_D1p315_C0p13_H0p2.txt | 0.14173 | 0.50057 | 1.315 | FALSE
MMica_D1p315_C0p14_H0p0 |  | material_to_carbon_mechanical_mix_Mica_0p14 | density_char_1p315 | (1, 1, 1) | Mica | 0.14 | 0 | 238 | MMica_D1p315_C0p14_H0p0.txt | 0.18192 | 0.41453 | 1.315 | TRUE
MMica_D1p315_C0p14_H0p05 |  | material_to_carbon_mechanical_mix_Mica_0p14 | density_char_1p315 | (1, 1, 1) | Mica | 0.14 | 0.05 | 239 | MMica_D1p315_C0p14_H0p05.txt | 0.17134 | 0.43484 | 1.315 | TRUE
MMica_D1p315_C0p14_H0p1 |  | material_to_carbon_mechanical_mix_Mica_0p14 | density_char_1p315 | (1, 1, 1) | Mica | 0.14 | 0.1 | 240 | MMica_D1p315_C0p14_H0p1.txt | 0.16077 | 0.45514 | 1.315 | FALSE
MMica_D1p315_C0p14_H0p15 |  | material_to_carbon_mechanical_mix_Mica_0p14 | density_char_1p315 | (1, 1, 1) | Mica | 0.14 | 0.15 | 241 | MMica_D1p315_C0p14_H0p15.txt | 0.15019 | 0.47545 | 1.315 | TRUE
MMica_D1p315_C0p14_H0p2 |  | material_to_carbon_mechanical_mix_Mica_0p14 | density_char_1p315 | (1, 1, 1) | Mica | 0.14 | 0.2 | 242 | MMica_D1p315_C0p14_H0p2.txt | 0.13961 | 0.49575 | 1.315 | TRUE
MMica_D1p315_C0p15_H0p0 |  | material_to_carbon_mechanical_mix_Mica_0p15 | density_char_1p315 | (1, 1, 1) | Mica | 0.15 | 0 | 243 | MMica_D1p315_C0p15_H0p0.txt | 0.17981 | 0.40971 | 1.315 | TRUE
MMica_D1p315_C0p15_H0p05 |  | material_to_carbon_mechanical_mix_Mica_0p15 | density_char_1p315 | (1, 1, 1) | Mica | 0.15 | 0.05 | 244 | MMica_D1p315_C0p15_H0p05.txt | 0.16923 | 0.43002 | 1.315 | FALSE
MMica_D1p315_C0p15_H0p1 |  | material_to_carbon_mechanical_mix_Mica_0p15 | density_char_1p315 | (1, 1, 1) | Mica | 0.15 | 0.1 | 245 | MMica_D1p315_C0p15_H0p1.txt | 0.15865 | 0.45032 | 1.315 | TRUE
MMica_D1p315_C0p15_H0p15 |  | material_to_carbon_mechanical_mix_Mica_0p15 | density_char_1p315 | (1, 1, 1) | Mica | 0.15 | 0.15 | 246 | MMica_D1p315_C0p15_H0p15.txt | 0.14807 | 0.47063 | 1.315 | TRUE
MMica_D1p315_C0p15_H0p2 |  | material_to_carbon_mechanical_mix_Mica_0p15 | density_char_1p315 | (1, 1, 1) | Mica | 0.15 | 0.2 | 247 | MMica_D1p315_C0p15_H0p2.txt | 0.1375 | 0.49093 | 1.315 | FALSE